## System Parameters
System Parameters (defined by hardware) |  |  | Profiles (usage of each component mode - defined by software and usage)
form the datasheets
|  |  | "off" | "sensing" | "interactive"
Processor
Active | 100 | mW | 0% | 20% | 50%
Idle | 33 | mW | 0% | 80% | 50%
Sleep | 0.14 | mW | 100% | 0% | 0%
LED
On | 66 | mW | 0% | 5% | 0%
Off | 0 | mW | 100% | 95% | 100%
Stepper Motor
Rotation | 42 | mW | 0% | 70% | 30%
Idle/Holding | 10 | mW | 100% | 30% | 70%
Sensor
On | 0 | mW | 0% | 0% | 0%
Idle | 0 | mW | 0% | 0% | 0%
Off | 0 | mW | 0% | 0% | 0%
Display Screen
On | 1.5 | mW | 0% | 50% | 100%
Off (leakage) | 0.033 | mW | 100% | 50% | 0%
Radio
Data Rate | 0 | bps | 0% | 0% | 0% |  | Total power in profile (mw) |  |  | Maximum Time
Standby Power | 0 | mW | 0% | 0% | 0% |  | "off" | 10.173 | mW | 327.3371 | hours
TX Power | 0 | mW | 0% | 0% | 0% |  | "sensing" | 82.8665 | mW | 40.1851 | hours
RX Power | 0 | mW | 0% | 0% | 0% |  | "interactive" | 87.6 | mW | 38.0137 | hours
|  |  | 21 | 2 | 1 | hours/day typical usage | Effective Battery Capacity
Battery | [7 empty] | 3330 | mW*h
Capacity | 1000 | mAh
Nominal Voltage | 3.7 | V |  |  |  |  | Days of Use | 7.1311 | days
Regulator Efficiency | 90% | [5 empty] | Hours of Use | 171.1474 | hours
REFLECTIONS : WHAT DID YOU LEARN FROM ANALYZING YOUR POWER. TALK ABOUT SOME POTENTIAL TRADEOFFS.
Days of use really pertain to the use case of the system. If the system requires to be "on" consistently, then the days of use should be either long so that battery change is not so frequent or the battery can be recharged easily.
Rechargability plays a big role in the capacity and voltage selection and the days of use.
Any typical LiPo battery size would work. For a reference, it should be smaller than the size of the PCB board.
If component changes by 10%...
“Days of use” changes by x %

## Sensitivity Analysis
Linked Data from First Page DO NOT EDIT
System Parameters (defined by hardware) | 0 | 0 | 0 | [15 empty] | Profiles (usage of each component mode - defined by software and usage) | 0 | 0 | 0
0 | form the datasheets | 0 | 0 | [15 empty] | 0 | 0 | 0 | 0
0 | 0 | 0 | 0 | [15 empty] | "off" | "sensing" | "interactive" | 0
Processor | 0 | 0 | 0 | [15 empty] | 0 | 0 | 0 | 0
Active | 100 | mW | 90 | 100 | 100 | 100 | 100 | 100 | 100 | 100 | 100 | 100 | 100 | 100 |  |  |  |  | 0% | 20% | 50% | 0
Idle | 33 | mW | 33 | 29.7 | 33 | 33 | 33 | 33 | 33 | 33 | 33 | 33 | 33 | 33 |  |  |  |  | 0% | 80% | 50% | 0
Sleep | 0.14 | mW | 0.14 | 0.14 | 0.126 | 0.14 | 0.14 | 0.14 | 0.14 | 0.14 | 0.14 | 0.14 | 0.14 | 0.14 |  |  |  |  | 100% | 0% | 0% | 0
0 | 0 | 0 | 0 | 0 | 0 | 0 | 0 | 0 | 0 | 0 | 0 | 0 | 0 | 0 |  |  |  |  | 0 | 0 | 0 | 0
LED | 0 | 0 | 0 | 0 | 0 | 0 | 0 | 0 | 0 | 0 | 0 | 0 | 0 | 0 |  |  |  |  | 0 | 0 | 0 | 0
On | 66 | mW | 66 | 66 | 66 | 59.4 | 66 | 66 | 66 | 66 | 66 | 66 | 66 | 66 |  |  |  |  | 0% | 5% | 0% | 0
Off | 0 | mW | 0 | 0 | 0 | 0 | 0 | 0 | 0 | 0 | 0 | 0 | 0 | 0 |  |  |  |  | 1 | 0.95 | 1 | 0
0 | 0 | 0 | 0 | 0 | 0 | 0 | 0 | 0 | 0 | 0 | 0 | 0 | 0 | 0 |  |  |  |  | 0 | 0 | 0 | 0
Sensor | 0 | 0 | 0 | 0 | 0 | 0 | 0 | 0 | 0 | 0 | 0 | 0 | 0 | 0 |  |  |  |  | 0 | 0 | 0 | 0
On | 0 | mW | 0 | 0 | 0 | 0 | 0 | 0 | 0 | 0 | 0 | 0 | 0 | 0 |  |  |  |  | 0% | 0% | 0% | 0
Idle | 0 | mW | 0 | 0 | 0 | 0 | 0 | 0 | 0 | 0 | 0 | 0 | 0 | 0 |  |  |  |  | 0% | 0% | 0% | 0
Off | 0 | mW | 0 | 0 | 0 | 0 | 0 | 0 | 0 | 0 | 0 | 0 | 0 | 0 |  |  |  |  | 0% | 0% | 0% | 0
0 | 0 | 0 | 0 | 0 | 0 | 0 | 0 | 0 | 0 | 0 | 0 | 0 | 0 | 0 |  |  |  |  | 0 | 0 | 0 | 0
Display Screen | 0 | 0 | 0 | 0 | 0 | 0 | 0 | 0 | 0 | 0 | 0 | 0 | 0 | 0 |  |  |  |  | 0 | 0 | 0 | 0
On | 1.5 | mW | 1.5 | 1.5 | 1.5 | 1.5 | 1.5 | 1.5 | 1.5 | 1.35 | 1.5 | 1.5 | 1.5 | 1.5 |  |  |  |  | 0% | 50% | 100% | 0
Off (leakage) | 0.033 | mW | 0.033 | 0.033 | 0.033 | 0.033 | 0.033 | 0.033 | 0.033 | 0.033 | 0.0297 | 0.033 | 0.033 | 0.033 |  |  |  |  | 100% | 50% | 0% | 0
0 | 0 | 0 | 0 | 0 | 0 | 0 | 0 | 0 | 0 | 0 | 0 | 0 | 0 | 0 |  |  |  |  | 0 | 0 | 0 | 0
Radio | 0 | 0 | 0 | 0 | 0 | 0 | 0 | 0 | 0 | 0 | 0 | 0 | 0 | 0 |  |  |  |  | 0 | 0 | 0 | 0
Standby Power | 0 | mW | 0 | 0 | 0 | 0 | 0 | 0 | 0 | 0 | 0 | 0 | 0 | 0 |  |  |  |  | 0% | 0% | 0% | 0
TX Power | 0 | mW | 0 | 0 | 0 | 0 | 0 | 0 | 0 | 0 | 0 | 0 | 0 | 0 |  |  |  |  | 0% | 0% | 0% | 0
RX Power | 0 | mW | 0 | 0 | 0 | 0 | 0 | 0 | 0 | 0 | 0 | 0 | 0 | 0 |  |  |  |  | 0% | 0% | 0% | 0
0 | 0 | 0 | 0 | [15 empty] | 0 | 0 | 0 | 0
0 | 0 | 0 | 0 | [15 empty] | 21 | 2 | 1 | hours/day typical usage
Battery | 0 | 0 | 0 | [15 empty] | 0 | 0 | 0 | 0
Capacity | 1000 | mAh | 0 | [15 empty] | 0 | 0 | 0 | 0
Nominal Voltage | 3.7 | V | 0 | [15 empty] | 0 | 0 | 0 | 0
Regulator Efficiency | 90% | 0 | 0 | [15 empty] | 0 | 0 | 0 | 0
0 | 0 | 0 | 0 | [10 empty] | 0 | 0 | 0 | 0 | 0 | 0 | #REF! | #REF!
0 | 0 | 0 | 0 | [10 empty] | 0 | 0 | 0 | 0 | 0 | 0 | #REF! | #REF!
0 | 0 | 0 | 0 | [10 empty] | 0 | 0 | 0 | 0 | 0 | 0 | #REF! | #REF!
REFLECTIONS : WHAT DID YOU LEARN FROM ANALYZING YOUR POWER. TALK ABOUT SOME POTENTIAL TRADEOFFS. | 0 | #REF! | #REF! | [10 empty] | #REF! | #REF! | #REF! | 0 | 0 | 0 | #REF! | #REF!
Total power in profile (mw) | 0 | 0 | [14 empty] | 0 | 0 | 0 | 0 | 0
"off" | 0.173 | mW | 0.173 | 0.173 | 0.159 | 0.173 | 0.173 | 0.173 | 0.173 | 0.173 | 0.1697 | 0.173 | 0.173 | 0.173 |  |  | 0 | 0 | 0 | 0 | 0
"sensing" | 50.4665 | mW | 48.4665 | 47.8265 | 50.4665 | 50.1365 | 50.4665 | 50.4665 | 50.4665 | 50.3915 | 50.4649 | 50.4665 | 50.4665 | 50.4665 |  |  | 0 | 0 | 0 | 0 | 0
"interactive" | 68 | mW | 63 | 66.35 | 68 | 68 | 68 | 68 | 68 | 67.85 | 68 | 68 | 68 | 68 |  |  | 0 | 0 | 0 | 0 | 0
0 | 0 | 0 | 0 | 0 | 0 | 0 | 0 | 0 | 0 | 0 | 0 | 0 | 0 | 0 |  |  | 0 | 0 | 0 | 0 | 0
Effective Battery Capacity | 0 | 0 | 0 | 0 | 0 | 0 | 0 | 0 | 0 | 0 | 0 | 0 | 0 | 0 | 0 | 0 | 0 | 0 | 0 | 0 | 0
0 | 3330 | mW*h | 3330 | 3330 | 3330 | 3330 | 3330 | 3330 | 3330 | 3330 | 3330 | 3330 | 3330 | 3330 | 0 | 0 | 0 | 0 | 0 | 0 | 0
0 | 0 | 0 | 0 | 0 | 0 | 0 | 0 | 0 | 0 | 0 | 0 | 0 | 0 | 0 | 0 | 0 | 0 | 0 | 0 | 0 | 0
Days of Use | 19.297 | days | 20.3588 | 20.1043 | 19.3299 | 19.3711 | 19.297 | 19.297 | 19.297 | 19.3306 | 19.3051 | 19.297 | 19.297 | 19.297 | 0 | 0 | 0 | 0 | 0 | 0 | 0
Hours of Use | 463.1272 | hours | 488.6101 | 482.5038 | 463.9175 | 464.9052 | 463.1272 | 463.1272 | 463.1272 | 463.9337 | 463.3221 | 463.1272 | 463.1272 | 463.1272 | 0 | 0 | 0 | 0 | 0 | 0 | 0
0 | 0 | 0 | 0 | [10 empty] | 0 | 0 | 0 | 0 | 0 | 0 | 0 | 0
% change | 0 | 0 | 5.502% | 4.184% | 0.1707% | 0.3839% | 0% | 0% | 0% | 0.1741% | 0.04209% | 0% | 0% | 0% | 0 | 0 | 0 | 0 | 0 | 0 | 0
Parameter Name | 0 | 0 | ProcessorActive | ProcessorIdle | ProcessorOff | LEDOn | SensorOn | SensorIdle | SensorOff | DisplayOn | DisplayOff | RadioStandby | RadioTX | RadioRX | 0 | 0 | 0 | 0 | 0 | 0 | 0
0 | 0 | 0 | 0 | [10 empty] | 0 | 0 | 0 | 0 | 0 | 0 | 0 | 0
0 | 0 | 0 | 0 | [10 empty] | 0 | 0 | 0 | 0 | 0 | 0 | 0 | 0
0 | 0 | 0 | 0 | [10 empty] | 0 | 0 | 0 | 0 | 0 | 0 | 0 | 0
0 | 0 | 0 | 0 | [10 empty] | 0 | 0 | 0 | 0 | 0 | 0 | 0 | 0
0 | 0 | 0 | 0 | [10 empty] | 0 | 0 | 0 | 0 | 0 | 0 | 0 | 0
0 | 0 | 0 | 0 | [10 empty] | 0 | 0 | 0 | 0 | 0 | 0 | 0 | 0
0 | 0 | 0 | 0 | [10 empty] | 0 | 0 | 0 | 0 | 0 | 0 | 0 | 0
0 | 0 | 0 | 0 | [10 empty] | 0 | 0 | 0 | 0 | 0 | 0 | 0 | 0
0 | 0 | 0 | 0 | [10 empty] | 0 | 0 | 0 | 0 | 0 | 0 | 0 | 0
0 | 0 | 0 | 0 | [10 empty] | 0 | 0 | 0 | 0 | 0 | 0 | 0 | 0
0 | 0 | 0 | 0 | [10 empty] | 0 | 0 | 0 | 0 | 0 | 0 | 0 | 0
0 | 0 | 0 | 0 | [10 empty] | 0 | 0 | 0 | 0 | 0 | 0 | 0 | 0
0 | 0 | 0 | 0 | [10 empty] | 0 | 0 | 0 | 0 | 0 | 0 | 0 | 0
0 | 0 | 0 | 0 | [10 empty] | 0 | 0 | 0 | 0 | 0 | 0 | 0 | 0
0 | 0 | 0 | 0 | [10 empty] | 0 | 0 | 0 | 0 | 0 | 0 | 0 | 0
0 | 0 | 0 | 0 | [10 empty] | 0 | 0 | 0 | 0 | 0 | 0 | 0 | 0
0 | 0 | 0 | 0 | [10 empty] | 0 | 0 | 0 | 0 | 0 | 0 | 0 | 0
0 | 0 | 0 | 0 | [10 empty] | 0 | 0 | 0 | 0 | 0 | 0 | 0 | 0
0 | 0 | 0 | 0 | [10 empty] | 0 | 0 | 0 | 0 | 0 | 0 | 0 | 0
If component changes by 10%
… “hours” of use changes by x%