## System Parameters
System Parameters (defined by hardware) |  |  | Profiles (usage of each component mode - defined by software and usage)
form the datasheets
|  |  | "off" | "sensing" | "interactive"
Processor
Active | 100 | mW | 0% | 20% | 50%
Idle | 33 | mW | 0% | 80% | 50%
Sleep | 0.14 | mW | 100% | 0% | 0%
LED
On | 66 | mW | 0% | 5% | 0%
Off | 0 | mW | 100% | 95% | 100%
Stepper Motor
Rotation | 42 | mW | 0% | 70% | 30%
Idle/Holding | 10 | mW | 100% | 30% | 70%
Sensor
On | 0 | mW | 0% | 0% | 0%
Idle | 0 | mW | 0% | 0% | 0%
Off | 0 | mW | 0% | 0% | 0%
Display Screen
On | 1.5 | mW | 0% | 50% | 100%
Off (leakage) | 0.033 | mW | 100% | 50% | 0%
Radio
Data Rate | 0 | bps | 0% | 0% | 0% |  | Total power in profile (mw) |  |  | Maximum Time
Standby Power | 0 | mW | 0% | 0% | 0% |  | "off" | 10.173 | mW | 327.3371 | hours
TX Power | 0 | mW | 0% | 0% | 0% |  | "sensing" | 82.8665 | mW | 40.1851 | hours
RX Power | 0 | mW | 0% | 0% | 0% |  | "interactive" | 87.6 | mW | 38.0137 | hours
|  |  | 21 | 2 | 1 | hours/day typical usage | Effective Battery Capacity
Battery | [7 empty] | 3330 | mW*h
Capacity | 1000 | mAh
Nominal Voltage | 3.7 | V |  |  |  |  | Days of Use | 7.1311 | days
Regulator Efficiency | 90% | [5 empty] | Hours of Use | 171.1474 | hours
REFLECTIONS : WHAT DID YOU LEARN FROM ANALYZING YOUR POWER. TALK ABOUT SOME POTENTIAL TRADEOFFS.
If component changes by 10%...
“Days of use” changes by x %

## Sensitivity Analysis
Linked Data from First Page DO NOT EDIT
System Parameters (defined by hardware) | 0 | 0 | 0 | [15 empty] | Profiles (usage of each component mode - defined by software and usage) | 0 | 0 | 0
0 | form the datasheets | 0 | 0 | [15 empty] | 0 | 0 | 0 | 0
0 | 0 | 0 | 0 | [15 empty] | "off" | "sensing" | "interactive" | 0
Processor | 0 | 0 | 0 | [15 empty] | 0 | 0 | 0 | 0
Active | 100 | mW | 90 | 100 | 100 | 100 | 100 | 100 | 100 | 100 | 100 | 100 | 100 | 100 |  |  |  |  | 0% | 20% | 50% | 0
Idle | 33 | mW | 33 | 29.7 | 33 | 33 | 33 | 33 | 33 | 33 | 33 | 33 | 33 | 33 |  |  |  |  | 0% | 80% | 50% | 0
Sleep | 0.14 | mW | 0.14 | 0.14 | 0.126 | 0.14 | 0.14 | 0.14 | 0.14 | 0.14 | 0.14 | 0.14 | 0.14 | 0.14 |  |  |  |  | 100% | 0% | 0% | 0
0 | 0 | 0 | 0 | 0 | 0 | 0 | 0 | 0 | 0 | 0 | 0 | 0 | 0 | 0 |  |  |  |  | 0 | 0 | 0 | 0
LED | 0 | 0 | 0 | 0 | 0 | 0 | 0 | 0 | 0 | 0 | 0 | 0 | 0 | 0 |  |  |  |  | 0 | 0 | 0 | 0
On | 66 | mW | 66 | 66 | 66 | 59.4 | 66 | 66 | 66 | 66 | 66 | 66 | 66 | 66 |  |  |  |  | 0% | 5% | 0% | 0
Off | 0 | mW | 0 | 0 | 0 | 0 | 0 | 0 | 0 | 0 | 0 | 0 | 0 | 0 |  |  |  |  | 1 | 0.95 | 1 | 0
0 | 0 | 0 | 0 | 0 | 0 | 0 | 0 | 0 | 0 | 0 | 0 | 0 | 0 | 0 |  |  |  |  | 0 | 0 | 0 | 0
Sensor | 0 | 0 | 0 | 0 | 0 | 0 | 0 | 0 | 0 | 0 | 0 | 0 | 0 | 0 |  |  |  |  | 0 | 0 | 0 | 0
On | 0 | mW | 0 | 0 | 0 | 0 | 0 | 0 | 0 | 0 | 0 | 0 | 0 | 0 |  |  |  |  | 0% | 0% | 0% | 0
Idle | 0 | mW | 0 | 0 | 0 | 0 | 0 | 0 | 0 | 0 | 0 | 0 | 0 | 0 |  |  |  |  | 0% | 0% | 0% | 0
Off | 0 | mW | 0 | 0 | 0 | 0 | 0 | 0 | 0 | 0 | 0 | 0 | 0 | 0 |  |  |  |  | 0% | 0% | 0% | 0
0 | 0 | 0 | 0 | 0 | 0 | 0 | 0 | 0 | 0 | 0 | 0 | 0 | 0 | 0 |  |  |  |  | 0 | 0 | 0 | 0
Display Screen | 0 | 0 | 0 | 0 | 0 | 0 | 0 | 0 | 0 | 0 | 0 | 0 | 0 | 0 |  |  |  |  | 0 | 0 | 0 | 0
On | 1.5 | mW | 1.5 | 1.5 | 1.5 | 1.5 | 1.5 | 1.5 | 1.5 | 1.35 | 1.5 | 1.5 | 1.5 | 1.5 |  |  |  |  | 0% | 50% | 100% | 0
Off (leakage) | 0.033 | mW | 0.033 | 0.033 | 0.033 | 0.033 | 0.033 | 0.033 | 0.033 | 0.033 | 0.0297 | 0.033 | 0.033 | 0.033 |  |  |  |  | 100% | 50% | 0% | 0
0 | 0 | 0 | 0 | 0 | 0 | 0 | 0 | 0 | 0 | 0 | 0 | 0 | 0 | 0 |  |  |  |  | 0 | 0 | 0 | 0
Radio | 0 | 0 | 0 | 0 | 0 | 0 | 0 | 0 | 0 | 0 | 0 | 0 | 0 | 0 |  |  |  |  | 0 | 0 | 0 | 0
Standby Power | 0 | mW | 0 | 0 | 0 | 0 | 0 | 0 | 0 | 0 | 0 | 0 | 0 | 0 |  |  |  |  | 0% | 0% | 0% | 0
TX Power | 0 | mW | 0 | 0 | 0 | 0 | 0 | 0 | 0 | 0 | 0 | 0 | 0 | 0 |  |  |  |  | 0% | 0% | 0% | 0
RX Power | 0 | mW | 0 | 0 | 0 | 0 | 0 | 0 | 0 | 0 | 0 | 0 | 0 | 0 |  |  |  |  | 0% | 0% | 0% | 0
0 | 0 | 0 | 0 | [15 empty] | 0 | 0 | 0 | 0
0 | 0 | 0 | 0 | [15 empty] | 21 | 2 | 1 | hours/day typical usage
Battery | 0 | 0 | 0 | [15 empty] | 0 | 0 | 0 | 0
Capacity | 1000 | mAh | 0 | [15 empty] | 0 | 0 | 0 | 0
Nominal Voltage | 3.7 | V | 0 | [15 empty] | 0 | 0 | 0 | 0
Regulator Efficiency | 90% | 0 | 0 | [15 empty] | 0 | 0 | 0 | 0
0 | 0 | 0 | 0 | [10 empty] | 0 | 0 | 0 | 0 | 0 | 0 | #REF! | #REF!
0 | 0 | 0 | 0 | [10 empty] | 0 | 0 | 0 | 0 | 0 | 0 | #REF! | #REF!
0 | 0 | 0 | 0 | [10 empty] | 0 | 0 | 0 | 0 | 0 | 0 | #REF! | #REF!
REFLECTIONS : WHAT DID YOU LEARN FROM ANALYZING YOUR POWER. TALK ABOUT SOME POTENTIAL TRADEOFFS. | 0 | #REF! | #REF! | [10 empty] | #REF! | #REF! | #REF! | 0 | 0 | 0 | #REF! | #REF!
Total power in profile (mw) | 0 | 0 | [14 empty] | 0 | 0 | 0 | 0 | 0
"off" | 0.173 | mW | 0.173 | 0.173 | 0.159 | 0.173 | 0.173 | 0.173 | 0.173 | 0.173 | 0.1697 | 0.173 | 0.173 | 0.173 |  |  | 0 | 0 | 0 | 0 | 0
"sensing" | 50.4665 | mW | 48.4665 | 47.8265 | 50.4665 | 50.1365 | 50.4665 | 50.4665 | 50.4665 | 50.3915 | 50.4649 | 50.4665 | 50.4665 | 50.4665 |  |  | 0 | 0 | 0 | 0 | 0
"interactive" | 68 | mW | 63 | 66.35 | 68 | 68 | 68 | 68 | 68 | 67.85 | 68 | 68 | 68 | 68 |  |  | 0 | 0 | 0 | 0 | 0
0 | 0 | 0 | 0 | 0 | 0 | 0 | 0 | 0 | 0 | 0 | 0 | 0 | 0 | 0 |  |  | 0 | 0 | 0 | 0 | 0
Effective Battery Capacity | 0 | 0 | 0 | 0 | 0 | 0 | 0 | 0 | 0 | 0 | 0 | 0 | 0 | 0 | 0 | 0 | 0 | 0 | 0 | 0 | 0
0 | 3330 | mW*h | 3330 | 3330 | 3330 | 3330 | 3330 | 3330 | 3330 | 3330 | 3330 | 3330 | 3330 | 3330 | 0 | 0 | 0 | 0 | 0 | 0 | 0
0 | 0 | 0 | 0 | 0 | 0 | 0 | 0 | 0 | 0 | 0 | 0 | 0 | 0 | 0 | 0 | 0 | 0 | 0 | 0 | 0 | 0
Days of Use | 19.297 | days | 20.3588 | 20.1043 | 19.3299 | 19.3711 | 19.297 | 19.297 | 19.297 | 19.3306 | 19.3051 | 19.297 | 19.297 | 19.297 | 0 | 0 | 0 | 0 | 0 | 0 | 0
Hours of Use | 463.1272 | hours | 488.6101 | 482.5038 | 463.9175 | 464.9052 | 463.1272 | 463.1272 | 463.1272 | 463.9337 | 463.3221 | 463.1272 | 463.1272 | 463.1272 | 0 | 0 | 0 | 0 | 0 | 0 | 0
0 | 0 | 0 | 0 | [10 empty] | 0 | 0 | 0 | 0 | 0 | 0 | 0 | 0
% change | 0 | 0 | 5.502% | 4.184% | 0.1707% | 0.3839% | 0% | 0% | 0% | 0.1741% | 0.04209% | 0% | 0% | 0% | 0 | 0 | 0 | 0 | 0 | 0 | 0
Parameter Name | 0 | 0 | ProcessorActive | ProcessorIdle | ProcessorOff | LEDOn | SensorOn | SensorIdle | SensorOff | DisplayOn | DisplayOff | RadioStandby | RadioTX | RadioRX | 0 | 0 | 0 | 0 | 0 | 0 | 0
0 | 0 | 0 | 0 | [10 empty] | 0 | 0 | 0 | 0 | 0 | 0 | 0 | 0
0 | 0 | 0 | 0 | [10 empty] | 0 | 0 | 0 | 0 | 0 | 0 | 0 | 0
0 | 0 | 0 | 0 | [10 empty] | 0 | 0 | 0 | 0 | 0 | 0 | 0 | 0
0 | 0 | 0 | 0 | [10 empty] | 0 | 0 | 0 | 0 | 0 | 0 | 0 | 0
0 | 0 | 0 | 0 | [10 empty] | 0 | 0 | 0 | 0 | 0 | 0 | 0 | 0
0 | 0 | 0 | 0 | [10 empty] | 0 | 0 | 0 | 0 | 0 | 0 | 0 | 0
0 | 0 | 0 | 0 | [10 empty] | 0 | 0 | 0 | 0 | 0 | 0 | 0 | 0
0 | 0 | 0 | 0 | [10 empty] | 0 | 0 | 0 | 0 | 0 | 0 | 0 | 0
0 | 0 | 0 | 0 | [10 empty] | 0 | 0 | 0 | 0 | 0 | 0 | 0 | 0
0 | 0 | 0 | 0 | [10 empty] | 0 | 0 | 0 | 0 | 0 | 0 | 0 | 0
0 | 0 | 0 | 0 | [10 empty] | 0 | 0 | 0 | 0 | 0 | 0 | 0 | 0
0 | 0 | 0 | 0 | [10 empty] | 0 | 0 | 0 | 0 | 0 | 0 | 0 | 0
0 | 0 | 0 | 0 | [10 empty] | 0 | 0 | 0 | 0 | 0 | 0 | 0 | 0
0 | 0 | 0 | 0 | [10 empty] | 0 | 0 | 0 | 0 | 0 | 0 | 0 | 0
0 | 0 | 0 | 0 | [10 empty] | 0 | 0 | 0 | 0 | 0 | 0 | 0 | 0
0 | 0 | 0 | 0 | [10 empty] | 0 | 0 | 0 | 0 | 0 | 0 | 0 | 0
0 | 0 | 0 | 0 | [10 empty] | 0 | 0 | 0 | 0 | 0 | 0 | 0 | 0
0 | 0 | 0 | 0 | [10 empty] | 0 | 0 | 0 | 0 | 0 | 0 | 0 | 0
0 | 0 | 0 | 0 | [10 empty] | 0 | 0 | 0 | 0 | 0 | 0 | 0 | 0
If component changes by 10%
… “hours” of use changes by x%